## NexStar 5-8 and Original GTs
NexStar Computer Control
NexStar 5/8 and Original GTs | [5 empty] | Version 5 - 13 Jul 2002
| Software |  | Full Circle
| Resolution |  | Deg | Min
| 65536 |  | 360 | 21600
Measuring each 1/3 minutes yields the following number of steps:
64800
The conversion factor to go from 1/3 minute steps to the software resolution:
1.0114
You may enter values in the white boxes to test if your computer control algorithm is calculating correctly:
Calculate Goto Bytes |  |  |  |  | Calculate Coordinates from Bytes
| Declination |  | RA |  |  | Declination |  | RA
| Deg | Min | Hours | Min |  | High Byte | Low Byte | High Byte | Low Byte
| 50 | 0 | 12 | 0 |  | 35 | 142 | 128 | 0
Total Minutes | 3000 |  | 10800 |  | Value | 9102 |  | 32768
Goto Value | 9102 |  | 32768 |  | Total Minutes | 2999.9 |  | 720
High Byte | 35 |  | 128 |  | Degree/Hour | 49 |  | 12
Low Byte | 142 |  | 0 |  | Minutes | 59.9 |  | 0
Note: Dec calculations above are not taking negative Declinations into account. Declination is only using the first and
last quarter of the circle, thus just the encoder values from 0 (0 deg Dec) to 16384 (+90 deg Dec) and from
49152 (-90 deg Dec) to 65535 (approximately -0 deg 0.3 min Dec). Any computer control algorithm must account for this.

## NexStar GPS and New GTs
NexStar Computer Control
NexStar GPS and New GTs | [5 empty] | Version 5 - 13 Jul 2002
| Software |  | Full Circle
| Resolution |  | Deg | Min
| 65536 |  | 360 | 21600
Measuring each 1/3 minutes yields the following number of steps:
64800
The conversion factor to go from 1/3 minute steps to the software resolution:
1.0114
You may enter values in the white boxes to test if your computer control algorithm is calculating correctly:
Calculate Goto Bytes |  |  |  |  | Calculate Coordinates from Bytes
| Declination |  | RA |  |  | Declination |  | RA
| Deg | Min | Hours | Min |  | High Byte | Low Byte | High Byte | Low Byte
| 50 | 0 | 12 | 0 | Hex | 23 | 8E | 80 | 0
Total Minutes | 3000 |  | 10800 |  | Decimal | #VALUE! | #VALUE! | #VALUE! | #VALUE!
Goto Value | 9102 |  | 32768 |  | Value | #VALUE! |  | #VALUE!
High Byte | 35 |  | 128 |  | Total Minutes | #VALUE! |  | #VALUE!
Low Byte | 142 |  | 0 |  | Degree/Hour | #VALUE! |  | #VALUE!
Hex High | #VALUE! |  | #VALUE! |  | Minutes | #VALUE! |  | #VALUE!
Hex Low | #VALUE! |  | #VALUE!
Note that the high/low bytes come from the scope as Hex values and you must send them as Hex values.
Note: Dec calculations above are not taking negative Declinations into account. Declination is only using the first and
last quarter of the circle, thus just the encoder values from 0 (0 deg Dec) to 16384 (+90 deg Dec) and from
49152 (-90 deg Dec) to 65535 (approximately -0 deg 0.3 min Dec). Any computer control algorithm must account for this.

## NexStar GPS 32bit
NexStar Computer Control
NexStar GPS 32bit Commands | [7 empty] | Version 5 - 13 Jul 2002
Actually it only uses 24 bits, the last 8 bits will always be 00 - this is due to the fact that 24 bits reaches the encoder resolution
| Software |  |  | Full Circle
| Resolution |  |  | Deg | Seconds
| 16777216 |  |  | 360 | 1296000
Measuring each 1/12 arcsecond yields the following number of steps:
15552000
The conversion factor to go from 1/12 arcsecond steps to the software resolution:
1.0788
You may enter values in the white boxes to test if your computer control algorithm is calculating correctly:
Calculate Goto Bytes | [6 empty] | Calculate Coordinates from Bytes
| Declination |  |  | RA |  |  |  | Declination |  |  | RA
| Deg | Min | Seconds | Hours | Min | Seconds |  | High Byte | Mid Byte | Low Byte | High Byte | Mid Byte | Low Byte
| 60 | 0 | 1 | 23 | 29 | 1 | Hex | 2A | AA | B7 | FA | 7D | EA
Total Seconds | 216001 |  |  | 1268115 |  |  | Decimal | #VALUE! | #VALUE! | #VALUE! | #VALUE! | #VALUE! | #VALUE!
Goto Value | 2796215 |  |  | 16416234 |  |  | Value | #VALUE! |  |  | #VALUE!
High Byte | 42 |  |  | 250 |  |  | Total Seconds | #VALUE! |  |  | #VALUE!
Mid Byte | 170 |  |  | 125 |  |  | Degree/Hour | #VALUE! |  |  | #VALUE!
Low Byte | 183 |  |  | 234 |  |  | Minutes | #VALUE! |  |  | #VALUE!
Hex High | #VALUE! |  |  | #VALUE! |  |  | Seconds | #VALUE! |  |  | #VALUE!
Hex Mid | #VALUE! |  |  | #VALUE!
Hex Low | #VALUE! |  |  | #VALUE!
Note that the high/low bytes come from the scope as Hex values and you must send them as Hex values.
Note: Dec calculations above are not taking negative Declinations into account. Declination is only using the first and
last quarter of the circle, thus just the encoder values from 0 (0 deg Dec) to 4194304 (+90 deg Dec) and from
12582912 (-90 deg Dec) to 16777215 (just under 0 deg Dec). Any computer control algorithm must account for this.